## Sheet1
Per Unit | Extended Price | Quantity | Reference Designator | Manufacturer | PN | Description
0.108 | 1.08 | 10 | C1, C3 | Samsung | CL21A106KOQNNNG | CAP CER 10UF 16V X5R 0805
0.051 | 1.02 | 20 | C2, C4, C5, C6, C9 | Samsung | CL21B104KBCNNNC | CAP CER 0.1UF 50V X7R 0805
0.06 | 0.6 | 10 | C7, C8 | Samsung | CL21C300JBANNNC | CAP CER 30PF 50V C0G/NP0 0805
0.05899 | 0.24 | 4 | D1 | SMC Diode | 10BQ030TR | DIODE SCHOTTKY 30V 1A SMB
0.18 | 0.72 | 8 | D2, D3 | Würth Elektronik | 150080GS75000 | LED GREEN CLEAR 0805 SMD
0.27 | 1.08 | 4 | J1 | Harwin | M20-9980345 | CONN HEADER VERT 6POS 1 ROW 2.54MM
0.19 | 0.76 | 4 | J2 | Sullins | PRPC006SAAN-RC | CONN HEADER VERT 6POS 2 ROW 2.54MM
1.21 | 4.84 | 4 | J3 | Wurth | 629105136821 | CONN RCPT USB2.0 MICRO B SMD R/A
0.6 | 2.4 | 4 | J4 | CUI | PJ-202A | CONN PWR JACK 2X5.5MM KINKED PIN
0.43 | 1.72 | 4 | Q1 | Nexperia | PMV45EN2R | MOSFET N-CH 30V SOT23
0.036 | 0.36 | 10 | R1, R6 | Yageo | RC0805FR-0710KL | RES SMD 10K OHM 1% 1/8W 0805
0.037 | 0.59 | 16 | R2, R3, R4, R5 | Yageo | RC0805FR-071KL | RES SMD 1K OHM 1% 1/8W 0805
0.038 | 0.38 | 10 | R7, R8 | Yageo | RC0805JR-070RL | RES SMD 0 OHM JUMPER 1/8W 0805
0.25 | 1 | 4 | SW1 | C&K | RS-187R05A2-DS MT RT | SWITCH TACTILE SPST-NO 0.05A 12V
0.47 | 1.88 | 4 | U1 | ON Semiconductor | NCP1117ST50T3G | IC REG LINEAR 5V 1A SOT223
2.08 | 6.24 | 4 | U4 | Microchip | ATMEGA328P-PU | IC MCU 8BIT 32KB FLASH 28DIP
0.3 | 1.2 | 4 | X1 | ECS | ECS-160-18-5PX-TR | CRYSTAL 16.000 MHZ 18PF SMD
0.68 | 2.72 | 4 | J5 | Sullins Connector Solutions | PPPC101LFBN-RC | Rectangular Connectors
5 | 20 | 4 | Connected to Pin 8, 7 of J5 | SunFounder | B019K5X53O | LCD 1602 16x2 Serial Interface Adapter Module
1 | 16 | 16 | Connected to pin 6, 5, 4, 3 of J5 | VISHAY | TCRT5000 | IR Reflective Sensor
8 | 16 | 2 | Box build | EPL | N/A | Acrylic